## BOM_V1.31_V1.31_2026-10-23
No. | Quantity | Footprint | LCSC Price | Manufacturer | Manufacturer Part | Value | Output Current | Tolerance | Voltage - Supply | Voltage Rated | Pitch | Operating Temperature | Interface | Frequency - Switching
1 | 1 | C0603 | 0.0889 | SAMSUNG(三星) | CL10A105KB8NNNC | 1uF |  | ±10%
2 | 1 | C0603 | 0.5605 | muRata(村田) | GRM188R61A226ME15D | 22uF |  | ±20%
3 | 1 | C0805 | 0.1382 | YAGEO(国巨) | CC0805KKX7R0BB224 | 220nF |  | ±10%
4 | 1 | CAP-SMD_BD6.3-L6.6-W6.6-FD | 0.2112 | DMBJ(振宝佳) | RVT1V470M0605 47UF 35V | 47uF |  | ±20% |  |  |  | -55℃~+105℃
5 | 1 | CONN-TH_5P-P2.50_ZX-XH2.54-5PZZ | 0.096 | hanxia(韩下) | HX-XH2.54-5PZZ | [5 empty] | 2.54mm | -25℃~+85℃
6 | 1 | HDR-TH_6P-P2.00-V-M | 0.2878 | HCTL(华灿天禄) | PZ200-1-06-Z | [5 empty] | 2mm
7 | 1 | IND-SMD_L7.0-W6.6 | 0.6311 | cjiang(长江微电) | FXL0630-6R8-M | 6.8uH |  | ±20%
8 | 1 | LED0603-RD | 0.0524 | 国星光电 | FC-1608G1-520 | [6 empty] | -30℃~+85℃
9 | 1 | LED-ARRAY-SMD_4P-L1.6-W1.5_SZYY1615RGB-A | 0.2823 | yongyu(永裕光电) | SZYY1615RGB-A 4pin | [6 empty] | -30℃~+85℃
10 | 1 | POWERPAD-SO-8_L4.9-W3.9-P1.27-LS6.0-BL-EP | 7.37 | TI(德州仪器) | LMR36520ADDAR |  | 2A |  | 4.2V~65V |  |  | -40℃~+125℃@(TJ) |  | 400kHz
11 | 1 | R0603 | 0.0089 | UNI-ROYAL(厚声) | 0603WAF1203T5E | 120kΩ |  | ±1% |  |  |  | -55℃~+155℃
12 | 1 | R0603 | 0.0095 | UNI-ROYAL(厚声) | 0603WAF4322T5E | 43.2kΩ |  | ±1% |  |  |  | -55℃~+155℃
13 | 1 | R0603 | 0.013 | UNI-ROYAL(厚声) | 0603WAF0000T5E | 0Ω |  | ±1% |  |  |  | -55℃~+155℃
14 | 1 | R1206 | 0.0518 | UNI-ROYAL(厚声) | 1206W4F0000T5E | 0Ω |  | ±1% |  |  |  | -55℃~+155℃
15 | 1 | SMB_L4.6-W3.6-LS5.3-RD | 0.302 | R+O(宏嘉诚) | SMBJ26A | [6 empty] | -55℃~+150℃
16 | 1 | SOP-8_L4.9-W3.9-P1.27-LS6.0-BL | 1.2955 | Siproin(上海矽朋) | SSP485 |  |  |  | 5V；3.3V |  |  | -40℃~+85℃
17 | 1 | SOT-23_L2.9-W1.3-P1.90-LS2.4-BR | 2.4554 | Littelfuse(美国力特) | SM712-02HTG | [6 empty] | -40℃~+125℃
18 | 1 | SW-SMD_4P-L5.1-W5.1-P3.70-LS6.5-TL_H1.5 | 0.1256 | XKB Connection(中国星坤) | TS-1187A-B-A-B | [6 empty] | -30℃~+85℃
19 | 1 | SW-SMD_DSHP06TS-S | 4.67 | XKB Connection(中国星坤) | DSHP06TS-S | [6 empty] | -20℃~+70℃
20 | 1 | WIRELM-SMD_ESP32-S3-WROOM-1 | 32.69 | ESPRESSIF(乐鑫) | ESP32-S3-WROOM-1-N16R8 | 2.4GHz |  |  | 3V~3.6V |  |  | -40℃~+65℃
21 | 2 | C0603 | 0.0495 | YAGEO(国巨) | CC0603JRNPO9BN101 | 100pF |  | ±5%
22 | 2 | C0603 | 0.0511 | YAGEO(国巨) | CC0603KRX7R9BB104 | 100nF |  | ±10%
23 | 2 | C0603 | 0.166 | FH(风华) | 0603B225K160NT | 2.2uF |  | ±10%
24 | 2 | C1206 | 3.63 | muRata(村田) | GRM31CZ72A475KE11L | 4.7uF |  | ±10%
25 | 2 | CONN-SMD_2059-302 | 2.71 | WAGO(万可) | 2059-302/998-403 | [5 empty] | 3mm | -60℃~+105℃
26 | 2 | CONN-TH_4P-P2.50_4PIN | 0.1246 | LXWCONN(连兴旺电子) | XH-4A | [5 empty] | 2.54mm | -25℃~+85℃
27 | 2 | ESOP-8_L4.9-W3.9-P1.27-LS6.0-BL-EP | 8.44 | Guestgood(客益) | GP8101S-TC50-EW |  |  |  | 9V~36V |  |  | -40℃~+85℃
28 | 2 | R0603 | 0.02 | UNI-ROYAL(厚声) | 0603WAF2200T5E | 220Ω |  | ±1%
29 | 2 | R1206 | 0.0466 | UNI-ROYAL(厚声) | 1206W4F4701T5E | 4.7kΩ |  | ±1% |  |  |  | -55℃~+155℃
30 | 2 | SMA_L4.3-W2.6-LS5.0-FD | 0.1167 | R+O(宏嘉诚) | SS14
31 | 2 | SOD-123FL_L2.8-W1.8-LS3.8-R-RD | 0.1984 | R+O(宏嘉诚) | SMF12A | [6 empty] | -55℃~+150℃
32 | 2 | SOD-123_L2.7-W1.6-LS3.7-RD | 0.1033 | R+O(宏嘉诚) | BZT52C12 |  |  | -
33 | 2 | SOP-6_L7.0-W7.0-P2.54-LS10.3-BL | 21.35 | HBGK(豪帮高科) | HBP1101D101GNS6-4 |  |  |  | 2.7V~5.5V |  |  | -20℃~+85℃ | I2C
34 | 2 | SOT-23-3_L2.9-W1.3-P1.90-LS2.4-BR | 0.1712 | RealChip(正芯半导体) | RC2308A | [6 empty] | -
35 | 2 | SOT-23-3_L2.9-W1.4-P1.90-LS2.5-BR | 0.096 | R+O(宏嘉诚) | BAT54
36 | 2 | SOT-223-4_L6.5-W3.5-P2.30-LS7.0-BR | 3.81 | DIODES(美台) | DMP6023LE-13 | [6 empty] | -55℃~+150℃
37 | 3 | C0603 | 0.1445 | SAMSUNG(三星) | CL10B105KB8NQNC | 1uF |  | ±10%
38 | 3 | C0603 | 0.4331 | SAMSUNG(三星) | CL10A226MO7JZNC | 22uF |  | ±20% |  | 16V
39 | 4 | R0603 | 0.0106 | UNI-ROYAL(厚声) | 0603WAJ0472T5E | 4.7kΩ |  | ±5%
40 | 4 | SOD-123_L2.7-W1.6-LS3.7-RD | 0.1063 | R+O(宏嘉诚) | BZT52C5V1 |  |  | -
41 | 4 | SOT-23-3_L2.9-W1.3-P1.90-LS2.4-BR | 0.1021 | R+O(宏嘉诚) | 2N7002 | [6 empty] | -55℃~+150℃
42 | 6 | R0603 | 0.0137 | UNI-ROYAL(厚声) | 0603WAF1000T5E | 100Ω |  | ±1%
43 | 7 | R0603 | 0.0187 | UNI-ROYAL(厚声) | 0603WAF1003T5E | 100kΩ |  | ±1%
44 | 10 | C0603 | 0.0471 | SAMSUNG(三星) | CL10B104KB8NNNC | 100nF |  | ±10%
45 | 21 | R0603 | 0.0096 | UNI-ROYAL(厚声) | 0603WAF1002T5E | 10kΩ |  | ±1%